## ModelParameters
Parameter Name | Value | Unit | in Python | Data Type
Simulation Horizon | 240 | months | simulation_horizon | int
Initial Month | 1 | Dmnl | init_month | int
Initial Total Inflow | 1441.99 | m3/s | inflowTOT00 | float
Number of Days per Month | [31, 28, 31, 30, 31, 30, 31, 31, 30, 31, 30, 31] | days | nu_of_days_per_month | np.array
Reservoir Names | ["GERD", "Roseires","Sennar", "HAD"] | Dmnl | reservoir_names | list
Catchment Names | ["BlueNile","GERDToRoseires","RoseiresToAbuNaama","SukiToSennar","Dinder","Rahad","WhiteNile","Atbara"] | Dmnl | catchment_names | list
Irrigation District Names | ["USSennar", "Gezira", "DSSennar", "Taminiat", "Hassanab", "Egypt"] | Dmnl | irr_district_names | list
Integration Step Size | daily | Dmnl | integration_interval | str
Filling Time of GERD | 5 | years | GERD_filling_time | int

## Reservoirs
Reservoir Name | Initial Storage(m3) | Hydroelectric Turbine Count | Max Turbine Flow | Efficiency | Head Start Level | Max Capacity
GERD | 15000000000 | 1 | [4320] | [0.93] | [507] | [6000]
Roseires | 4571250000 | 1 | [1031.65] | [0.60] | [467] | [280]
Sennar | 434925000 | 1 | [117] | [0.60] | [417.2] | [15]
HAD | 137025000000 | 1 | [4211] | [0.90] | [147] | [2100]

## PolicyParameters
Parameter Name | Value | Unit | in Python | Data Type
Name | release |  | name | str
Type | ncRBF |  | type | str
Number of Inputs | 6 |  | n_inputs | int
Number of Outputs | 4 |  | n_outputs | int
Number of RBFs | 10 |  | n_structures | int
Max Input | [117500000000.00,6095000000.0,579900000.0,182700000000.0,12,10000.0] |  | max_input | np.array
Max Output | [10000.0,15000.0,7000.0,7000.0] |  | max_output | np.array
Min Input | [0,0,0, 0,1,0] |  | min_input | np.array
Min Output | [0,0,0,0,0] |  | min_output | np.array